## EF3L15CG256B_PINLIST
Number | Name | Type | Pin Visibility | Shape | PinGroup | Position | Section
D12 | VCCIO0_1 | Power | 1 | Line |  | Left | A
D5 | VCCIO0_2 | Power | 1 | Line |  | Left | A
G9 | VCCIO0_3 | Power | 1 | Line |  | Left | A
G8 | VCCIO0_4 | Power | 1 | Line |  | Left | A
C11 | IO_LE1N_0 | Bidirectional | 1 | Line |  | Left | A
A11 | IO_LE1P_0 | Bidirectional | 1 | Line |  | Left | A
A10 | IO_L2N_0 | Bidirectional | 1 | Line |  | Left | A
B9 | IO_L2P_0 | Bidirectional | 1 | Line |  | Left | A
D9 | IO_L3N_0,#NHP | Bidirectional | 1 | Line |  | Left | A
F8 | IO_L3P_0,#NHP | Bidirectional | 1 | Line |  | Left | A
D10 | IO_L4P_0 | Bidirectional | 1 | Line |  | Left | A
E10 | IO_L4N_0 | Bidirectional | 1 | Line |  | Left | A
E8 | IO_L5N_0,#NHP | Bidirectional | 1 | Line |  | Left | A
F7 | IO_L5P_0,#NHP | Bidirectional | 1 | Line |  | Left | A
E9 | IO_L6N_0,DPCLKIO | Bidirectional | 1 | Line |  | Left | A
D8 | IO_L6P_0 | Bidirectional | 1 | Line |  | Left | A
A9 | IO_L7P_0,GCLKIOL_0,#NHP | Bidirectional | 1 | Line |  | Left | A
C9 | IO_L7N_0,GCLKIOL_1,#NHP | Bidirectional | 1 | Line |  | Left | A
B6 | IO_L8N_0 | Bidirectional | 1 | Line |  | Left | A
A5 | IO_L8P_0 | Bidirectional | 1 | Line |  | Left | A
C10 | IO_L1_0,JTAGEN | Bidirectional | 1 | Line |  | Left | A
A13 | IO_L2_0,INITN | Bidirectional | 1 | Line |  | Left | A
C13 | IO_L3_0,DONE | Bidirectional | 1 | Line |  | Left | A
B10 | IO_L4_0,PROGRAMN | Bidirectional | 1 | Line |  | Left | A
A6 | IO_L5_0,TDI | Bidirectional | 1 | Line |  | Left | A
B8 | IO_L6_0,TMS | Bidirectional | 1 | Line |  | Left | A
C6 | IO_L7_0,TDO | Bidirectional | 1 | Line |  | Left | A
A7 | IO_L8_0,TCK | Bidirectional | 1 | Line |  | Left | A
A8 | IO_L9N_0,GCLKIOL_3,#NHP | Bidirectional | 1 | Line |  | Right | A
C8 | IO_L9P_0,GCLKIOL_2,#NHP | Bidirectional | 1 | Line |  | Right | A
B7 | IO_L10P_0 | Bidirectional | 1 | Line |  | Right | A
C7 | IO_L10N_0 | Bidirectional | 1 | Line |  | Right | A
E6 | IO_L11P_0,DPCLKIO | Bidirectional | 1 | Line |  | Right | A
D7 | IO_L11N_0 | Bidirectional | 1 | Line |  | Right | A
E7 | IO_L12N_0 | Bidirectional | 1 | Line |  | Right | A
D6 | IO_L12P_0 | Bidirectional | 1 | Line |  | Right | A
C5 | IO_L13N_0 | Bidirectional | 1 | Line |  | Right | A
A4 | IO_L13P_0 | Bidirectional | 1 | Line |  | Right | A
C4 | IO_L14P_0 | Bidirectional | 1 | Line |  | Right | A
B5 | IO_L14N_0 | Bidirectional | 1 | Line |  | Right | A
B4 | IO_L15N_0 | Bidirectional | 1 | Line |  | Right | A
A3 | IO_L15P_0 | Bidirectional | 1 | Line |  | Right | A
B3 | IO_L9_0 | Bidirectional | 1 | Line |  | Right | A
A15 | IO_TE1N_0 | Bidirectional | 1 | Line |  | Right | A
B14 | IO_TE1P_0 | Bidirectional | 1 | Line |  | Right | A
A14 | IO_TE2N_0 | Bidirectional | 1 | Line |  | Right | A
B13 | IO_TE2P_0 | Bidirectional | 1 | Line |  | Right | A
B12 | IO_TE3N_0 | Bidirectional | 1 | Line |  | Right | A
C12 | IO_TE3P_0 | Bidirectional | 1 | Line |  | Right | A
A12 | IO_TE4N_0 | Bidirectional | 1 | Line |  | Right | A
B11 | IO_TE4P_0 | Bidirectional | 1 | Line |  | Right | A
D11 | IO_TE5N_0 | Bidirectional | 1 | Line |  | Right | A
F10 | IO_TE5P_0 | Bidirectional | 1 | Line |  | Right | A
E11 | IO_TE6N_0 | Bidirectional | 1 | Line |  | Right | A
F9 | IO_TE6P_0 | Bidirectional | 1 | Line |  | Right | A
M13 | VCCIO1_1 | Power | 1 | Line |  | Left | B
E13 | VCCIO1_2 | Power | 1 | Line |  | Left | B
J10 | VCCIO1_3 | Power | 1 | Line |  | Left | B
H10 | VCCIO1_4 | Power | 1 | Line |  | Left | B
H13 | IO_TE9P_1,USRCLK,#NHP | Bidirectional | 1 | Line |  | Left | B
J12 | IO_TE9N_1,DPCLKIO,#NHP | Bidirectional | 1 | Line |  | Left | B
G16 | IO_TE8P_1 | Bidirectional | 1 | Line |  | Left | B
H15 | IO_TE8N_1 | Bidirectional | 1 | Line |  | Left | B
J15 | IO_TE7P_1 | Bidirectional | 1 | Line |  | Left | B
K16 | IO_TE7N_1 | Bidirectional | 1 | Line |  | Left | B
J16 | IO_TE6P_1 | Bidirectional | 1 | Line |  | Left | B
J14 | IO_TE6N_1 | Bidirectional | 1 | Line |  | Left | B
K13 | IO_TE5P_1 | Bidirectional | 1 | Line |  | Left | B
K12 | IO_TE5N_1 | Bidirectional | 1 | Line |  | Left | B
K11 | IO_TE4P_1 | Bidirectional | 1 | Line |  | Left | B
L13 | IO_TE4N_1 | Bidirectional | 1 | Line |  | Left | B
K14 | IO_TE3P_1 | Bidirectional | 1 | Line |  | Left | B
K15 | IO_TE3N_1 | Bidirectional | 1 | Line |  | Left | B
L15 | IO_T1_1 | Bidirectional | 1 | Line |  | Left | B
L16 | IO_TE2P_1,GPLL2IP | Bidirectional | 1 | Line |  | Left | B
L14 | IO_TE2N_1,GPLL2IN | Bidirectional | 1 | Line |  | Left | B
J11 | IO_TE1P_1 | Bidirectional | 1 | Line |  | Left | B
L12 | IO_TE1N_1 | Bidirectional | 1 | Line |  | Left | B
M16 | IO_T2_1 | Bidirectional | 1 | Line |  | Left | B
J13 | IO_TE10N_1 | Bidirectional | 1 | Line |  | Right | B
H11 | IO_TE10P_1 | Bidirectional | 1 | Line |  | Right | B
H12 | IO_TE11N_1,GCLKIOT_3 | Bidirectional | 1 | Line |  | Right | B
G11 | IO_TE11P_1,GCLKIOT_2 | Bidirectional | 1 | Line |  | Right | B
H16 | IO_TE12N_1,GCLKIOT_1 | Bidirectional | 1 | Line |  | Right | B
H14 | IO_TE12P_1,GCLKIOT_0 | Bidirectional | 1 | Line |  | Right | B
G14 | IO_TE13N_1 | Bidirectional | 1 | Line |  | Right | B
G15 | IO_TE13P_1 | Bidirectional | 1 | Line |  | Right | B
G13 | IO_T3_1,#NHP | Bidirectional | 1 | Line |  | Right | B
F16 | IO_TE14N_1,CSON,DOUT | Bidirectional | 1 | Line |  | Right | B
F14 | IO_TE14P_1,DPCLKIO,#NHP | Bidirectional | 1 | Line |  | Right | B
G12 | IO_T4_1,#NHP | Bidirectional | 1 | Line |  | Right | B
F13 | IO_T5_1,CSN | Bidirectional | 1 | Line |  | Right | B
F15 | IO_TE15N_1,#NHP | Bidirectional | 1 | Line |  | Right | B
E16 | IO_TE15P_1,#NHP | Bidirectional | 1 | Line |  | Right | B
E14 | IO_TE16N_1 | Bidirectional | 1 | Line |  | Right | B
D16 | IO_TE16P_1 | Bidirectional | 1 | Line |  | Right | B
F12 | IO_T6_1,#NHP | Bidirectional | 1 | Line |  | Right | B
E15 | IO_TE17N_1 | Bidirectional | 1 | Line |  | Right | B
D14 | IO_TE17P_1 | Bidirectional | 1 | Line |  | Right | B
D15 | IO_TE18N_1,#NHP | Bidirectional | 1 | Line |  | Right | B
C16 | IO_TE18P_1 | Bidirectional | 1 | Line |  | Right | B
B16 | IO_TE19N_1 | Bidirectional | 1 | Line |  | Right | B
C15 | IO_TE19P_1 | Bidirectional | 1 | Line |  | Right | B
N12 | VCCIO2_1 | Power | 1 | Line |  | Left | C
N5 | VCCIO2_2 | Power | 1 | Line |  | Left | C
K9 | VCCIO2_3 | Power | 1 | Line |  | Left | C
K8 | VCCIO2_4 | Power | 1 | Line |  | Left | C
L8 | IO_R1N_2 | Bidirectional | 1 | Line |  | Left | C
M6 | IO_R1P_2 | Bidirectional | 1 | Line |  | Left | C
P16 | IO_BE13N_2 | Bidirectional | 1 | Line |  | Left | C
N15 | IO_BE13P_2 | Bidirectional | 1 | Line |  | Left | C
N14 | IO_BE12N_2 | Bidirectional | 1 | Line |  | Left | C
N16 | IO_BE12P_2 | Bidirectional | 1 | Line |  | Left | C
R16 | IO_BE11N_2 | Bidirectional | 1 | Line |  | Left | C
P15 | IO_BE11P_2 | Bidirectional | 1 | Line |  | Left | C
T10 | IO_BE10N_2,D7 | Bidirectional | 1 | Line |  | Left | C
R9 | IO_BE10P_2,D6 | Bidirectional | 1 | Line |  | Left | C
M15 | IO_BE9N_2 | Bidirectional | 1 | Line |  | Left | C
M14 | IO_BE9P_2 | Bidirectional | 1 | Line |  | Left | C
T8 | IO_BE8N_2 | Bidirectional | 1 | Line |  | Left | C
P8 | IO_BE8P_2 | Bidirectional | 1 | Line |  | Left | C
P7 | IO_BE7N_2 | Bidirectional | 1 | Line |  | Left | C
R7 | IO_BE7P_2 | Bidirectional | 1 | Line |  | Left | C
T6 | IO_BE6N_2 | Bidirectional | 1 | Line |  | Left | C
P6 | IO_BE6P_2 | Bidirectional | 1 | Line |  | Left | C
P5 | IO_BE5N_2 | Bidirectional | 1 | Line |  | Left | C
R5 | IO_BE5P_2 | Bidirectional | 1 | Line |  | Left | C
R6 | IO_BE4N_2 | Bidirectional | 1 | Line |  | Left | C
T5 | IO_BE4P_2 | Bidirectional | 1 | Line |  | Left | C
T4 | IO_BE3N_2 | Bidirectional | 1 | Line |  | Left | C
P4 | IO_BE3P_2 | Bidirectional | 1 | Line |  | Left | C
R4 | IO_BE2N_2 | Bidirectional | 1 | Line |  | Left | C
T3 | IO_BE2P_2 | Bidirectional | 1 | Line |  | Left | C
R3 | IO_BE1N_2 | Bidirectional | 1 | Line |  | Left | C
T2 | IO_BE1P_2 | Bidirectional | 1 | Line |  | Left | C
L7 | IO_R2N_2 | Bidirectional | 1 | Line |  | Right | C
N6 | IO_R2P_2 | Bidirectional | 1 | Line |  | Right | C
M7 | IO_R3P_2 | Bidirectional | 1 | Line |  | Right | C
N7 | IO_R3N_2 | Bidirectional | 1 | Line |  | Right | C
L9 | IO_R4N_2 | Bidirectional | 1 | Line |  | Right | C
N8 | IO_R4P_2 | Bidirectional | 1 | Line |  | Right | C
M8 | IO_R5P_2 | Bidirectional | 1 | Line |  | Right | C
N9 | IO_R5N_2 | Bidirectional | 1 | Line |  | Right | C
L10 | IO_R6N_2 | Bidirectional | 1 | Line |  | Right | C
M9 | IO_R6P_2 | Bidirectional | 1 | Line |  | Right | C
M10 | IO_R7P_2 | Bidirectional | 1 | Line |  | Right | C
N11 | IO_R7N_2 | Bidirectional | 1 | Line |  | Right | C
R8 | IO_R8N_2,GCLKIOR_1 | Bidirectional | 1 | Line |  | Right | C
T7 | IO_R8P_2,GCLKIOR_0 | Bidirectional | 1 | Line |  | Right | C
N10 | IO_R9P_2 | Bidirectional | 1 | Line |  | Right | C
M11 | IO_R9N_2,DPCLKIO | Bidirectional | 1 | Line |  | Right | C
P9 | IO_R10N_2,GCLKIOR_3 | Bidirectional | 1 | Line |  | Right | C
T9 | IO_R10P_2,GCLKIOR_2 | Bidirectional | 1 | Line |  | Right | C
P10 | IO_R11P_2,DPCLKIO | Bidirectional | 1 | Line |  | Right | C
R10 | IO_R11N_2 | Bidirectional | 1 | Line |  | Right | C
P11 | IO_R12N_2 | Bidirectional | 1 | Line |  | Right | C
T11 | IO_R12P_2 | Bidirectional | 1 | Line |  | Right | C
P12 | IO_R13P_2 | Bidirectional | 1 | Line |  | Right | C
T13 | IO_R13N_2 | Bidirectional | 1 | Line |  | Right | C
T12 | IO_R14N_2 | Bidirectional | 1 | Line |  | Right | C
R11 | IO_R14P_2 | Bidirectional | 1 | Line |  | Right | C
R12 | IO_R15P_2,SCLK | Bidirectional | 1 | Line |  | Right | C
P13 | IO_R15N_2 | Bidirectional | 1 | Line |  | Right | C
T14 | IO_R16N_2,GPLL2_OUTN | Bidirectional | 1 | Line |  | Right | C
R13 | IO_R16P_2,GPLL2_OUTP | Bidirectional | 1 | Line |  | Right | C
T15 | IO_R17P_2 | Bidirectional | 1 | Line |  | Right | C
R14 | IO_R17N_2 | Bidirectional | 1 | Line |  | Right | C
M4 | VCCIO3 | Power | 1 | Line |  | Left | D
N3 | IO_BE1N_3 | Bidirectional | 1 | Line |  | Left | D
M2 | IO_BE1P_3 | Bidirectional | 1 | Line |  | Left | D
L3 | IO_BE2N_3 | Bidirectional | 1 | Line |  | Left | D
L1 | IO_BE2P_3,DPCLKIO | Bidirectional | 1 | Line |  | Left | D
P1 | IO_BE3N_3 | Bidirectional | 1 | Line |  | Left | D
N2 | IO_BE3P_3 | Bidirectional | 1 | Line |  | Left | D
P2 | IO_BE4N_3 | Bidirectional | 1 | Line |  | Left | D
R1 | IO_BE4P_3 | Bidirectional | 1 | Line |  | Left | D
N1 | IO_BE5N_3 | Bidirectional | 1 | Line |  | Left | D
M3 | IO_BE5P_3 | Bidirectional | 1 | Line |  | Left | D
M1 | IO_BE6N_3,D5,GCLKIOB_5 | Bidirectional | 1 | Line |  | Left | D
L2 | IO_BE6P_3,D4,GCLKIOB_4 | Bidirectional | 1 | Line |  | Left | D
L5 | IO_BE7N_3 | Bidirectional | 1 | Line |  | Left | D
K4 | IO_BE7P_3 | Bidirectional | 1 | Line |  | Left | D
L4 | IO_BE8N_3 | Bidirectional | 1 | Line |  | Left | D
K5 | IO_BE8P_3 | Bidirectional | 1 | Line |  | Left | D
H7 | VCCIO4_1 | Power | 1 | Line |  | Left | E
J7 | VCCIO4_2 | Power | 1 | Line |  | Left | E
H2 | IO_BE1N_4 | Bidirectional | 1 | Line |  | Left | E
G1 | IO_BE1P_4 | Bidirectional | 1 | Line |  | Left | E
H1 | IO_BE2N_4 | Bidirectional | 1 | Line |  | Left | E
H3 | IO_BE2P_4 | Bidirectional | 1 | Line |  | Left | E
K1 | IO_BE3N_4 | Bidirectional | 1 | Line |  | Left | E
J2 | IO_BE3P_4 | Bidirectional | 1 | Line |  | Left | E
K2 | IO_BE4N_4,D3 | Bidirectional | 1 | Line |  | Left | E
K3 | IO_BE4P_4,D2 | Bidirectional | 1 | Line |  | Left | E
J6 | IO_BE5N_4 | Bidirectional | 1 | Line |  | Left | E
H4 | IO_BE5P_4 | Bidirectional | 1 | Line |  | Left | E
J4 | IO_BE6N_4 | Bidirectional | 1 | Line |  | Left | E
H5 | IO_BE6P_4 | Bidirectional | 1 | Line |  | Left | E
K6 | IO_BE7N_4 | Bidirectional | 1 | Line |  | Left | E
J5 | IO_BE7P_4,DPCLKIO | Bidirectional | 1 | Line |  | Left | E
J3 | IO_BE8N_4,GCLKIOB_3 | Bidirectional | 1 | Line |  | Left | E
J1 | IO_BE8P_4,GCLKIOB_2 | Bidirectional | 1 | Line |  | Left | E
E4 | VCCIO5 | Power | 1 | Line |  | Left | F
C2 | IO_BE1N_5 | Bidirectional | 1 | Line |  | Left | F
B1 | IO_BE1P_5 | Bidirectional | 1 | Line |  | Left | F
D2 | IO_BE2N_5 | Bidirectional | 1 | Line |  | Left | F
C1 | IO_BE2P_5 | Bidirectional | 1 | Line |  | Left | F
D1 | IO_BE3N_5 | Bidirectional | 1 | Line |  | Left | F
D3 | IO_BE3P_5 | Bidirectional | 1 | Line |  | Left | F
E3 | IO_BE4N_5 | Bidirectional | 1 | Line |  | Left | F
E2 | IO_BE4P_5 | Bidirectional | 1 | Line |  | Left | F
G3 | IO_BE5N_5,D1 | Bidirectional | 1 | Line |  | Left | F
G2 | IO_BE5P_5,D0 | Bidirectional | 1 | Line |  | Left | F
F1 | IO_BE6N_5 | Bidirectional | 1 | Line |  | Left | F
F3 | IO_BE6P_5 | Bidirectional | 1 | Line |  | Left | F
G4 | IO_BE7N_5 | Bidirectional | 1 | Line |  | Left | F
G5 | IO_BE7P_5 | Bidirectional | 1 | Line |  | Left | F
F2 | IO_BE8N_5,GCLKIOB_1 | Bidirectional | 1 | Line |  | Left | F
E1 | IO_BE8P_5,GCLKIOB_0 | Bidirectional | 1 | Line |  | Left | F
G6 | IO_BE9N_5 | Bidirectional | 1 | Line |  | Left | F
F4 | IO_BE9P_5 | Bidirectional | 1 | Line |  | Left | F
H6 | IO_BE10N_5 | Bidirectional | 1 | Line |  | Left | F
F5 | IO_BE10P_5 | Bidirectional | 1 | Line |  | Left | F
A1 | VCCAUX_1 | Power | 1 | Line |  | Left | G
G7 | VCCAUX_2 | Power | 1 | Line |  | Left | G
G10 | VCCAUX_3 | Power | 1 | Line |  | Left | G
K7 | VCCAUX_4 | Power | 1 | Line |  | Left | G
K10 | VCCAUX_5 | Power | 1 | Line |  | Left | G
T1 | VCCAUX_6 | Power | 1 | Line |  | Left | G
T16 | VCCAUX_7 | Power | 1 | Line |  | Left | G
A2 | VCCAUX_8 | Power | 1 | Line |  | Left | G
A16 | VCCAUX_9 | Power | 1 | Line |  | Left | G
F11 | GND | Power | 1 | Line |  | Left | G
L11 | GND_PLL | Power | 1 | Line |  | Left | G
B2 | GND_1 | Power | 1 | Line |  | Right | G
B15 | GND_2 | Power | 1 | Line |  | Right | G
C3 | GND_3 | Power | 1 | Line |  | Right | G
C14 | GND_4 | Power | 1 | Line |  | Right | G
D4 | GND_5 | Power | 1 | Line |  | Right | G
D13 | GND_6 | Power | 1 | Line |  | Right | G
E5 | GND_7 | Power | 1 | Line |  | Right | G
E12 | GND_8 | Power | 1 | Line |  | Right | G
F6 | GND_9 | Power | 1 | Line |  | Right | G
H8 | GND_10 | Power | 1 | Line |  | Right | G
H9 | GND_11 | Power | 1 | Line |  | Right | G
J8 | GND_12 | Power | 1 | Line |  | Right | G
J9 | GND_13 | Power | 1 | Line |  | Right | G
L6 | GND_14 | Power | 1 | Line |  | Right | G
M5 | GND_15 | Power | 1 | Line |  | Right | G
M12 | GND_16 | Power | 1 | Line |  | Right | G
N4 | GND_17 | Power | 1 | Line |  | Right | G
N13 | GND_18 | Power | 1 | Line |  | Right | G
P3 | GND_19 | Power | 1 | Line |  | Right | G
P14 | GND_20 | Power | 1 | Line |  | Right | G
R2 | GND_21 | Power | 1 | Line |  | Right | G
R15 | GND_22 | Power | 1 | Line |  | Right | G

## REV
PINLIST同步datasheet版本：DS500(v1.4.5)2021年5月