## EF3L90CG324B_PINLIST
| Number | Name | Type | Pin Visibility | Shape | PinGroup | Position | Section
1-0 | A3 | IO_L1P_0 | Bidirectional | 1 | Line |  | Left | 1
1-1 | B4 | IO_L1N_0 | Bidirectional | 1 | Line |  | Left | 1
1-10 | D5 | IO_LE2P_0,GPLL0_OUTP | Bidirectional | 1 | Line |  | Left | 1
1-11 | B5 | IO_LE2N_0,GPLL0_OUTN | Bidirectional | 1 | Line |  | Left | 1
1-12 | C3 | IO_L3P_0 | Bidirectional | 1 | Line |  | Left | 1
1-13 | C4 | IO_L3N_0 | Bidirectional | 1 | Line |  | Left | 1
1-14 | D4 | IO_LE4P_0 | Bidirectional | 1 | Line |  | Left | 1
1-15 | E5 | IO_LE4N_0 | Bidirectional | 1 | Line |  | Left | 1
1-16 | A2 | IO_L5P_0 | Bidirectional | 1 | Line |  | Left | 1
1-17 | B3 | IO_L5N_0 | Bidirectional | 1 | Line |  | Left | 1
1-18 | F7 | IO_LE6P_0 | Bidirectional | 1 | Line |  | Left | 1
1-19 | E6 | IO_LE6N_0 | Bidirectional | 1 | Line |  | Left | 1
1-2 | A4 | IO_L7P_0 | Bidirectional | 1 | Line |  | Left | 1
1-20 | A5 | IO_L7N_0 | Bidirectional | 1 | Line |  | Left | 1
1-21 | C5 | IO_LE8P_0 | Bidirectional | 1 | Line |  | Left | 1
1-22 | D6 | IO_LE8N_0 | Bidirectional | 1 | Line |  | Left | 1
1-23 | A6 | IO_L9N_0 | Bidirectional | 1 | Line |  | Left | 1
1-24 | B6 | IO_L9P_0 | Bidirectional | 1 | Line |  | Left | 1
1-25 | C9 | IO_LE10P_0 | Bidirectional | 1 | Line |  | Left | 1
1-26 | D9 | IO_LE10N_0 | Bidirectional | 1 | Line |  | Left | 1
1-27 | A7 | IO_L11P_0 | Bidirectional | 1 | Line |  | Left | 1
1-28 | B7 | IO_L11N_0 | Bidirectional | 1 | Line |  | Left | 1
1-29 | B8 | IO_L13P_0 | Bidirectional | 1 | Line |  | Left | 1
1-3 | A8 | IO_L13N_0 | Bidirectional | 1 | Line |  | Left | 1
1-30 | E8 | IO_LE14P_0 | Bidirectional | 1 | Line |  | Left | 1
1-31 | F8 | IO_LE14N_0 | Bidirectional | 1 | Line |  | Left | 1
1-32 | D8 | IO_LE15P_0 | Bidirectional | 1 | Line |  | Left | 1
1-33 | E7 | IO_LE15N_0 | Bidirectional | 1 | Line |  | Left | 1
1-34 | A10 | IO_L17P_0 | Bidirectional | 1 | Line |  | Left | 1
1-35 | B10 | IO_L17N_0 | Bidirectional | 1 | Line |  | Left | 1
1-36 | A9 | IO_L18P_0,GCLKIOL_0 | Bidirectional | 1 | Line |  | Left | 1
1-37 | B9 | IO_L18N_0,GCLKIOL_1 | Bidirectional | 1 | Line |  | Left | 1
1-38 | F9 | IO_LE19P_0 | Bidirectional | 1 | Line |  | Left | 1
1-39 | F10 | IO_LE19N_0 | Bidirectional | 1 | Line |  | Left | 1
1-4 | A12 | IO_L20N_0 | Bidirectional | 1 | Line |  | Left | 1
1-40 | A11 | IO_L20P_0 | Bidirectional | 1 | Line |  | Left | 1
1-41 | E9 | IO_LE21P_0,GCLKIOL_2 | Bidirectional | 1 | Line |  | Left | 1
1-42 | D10 | IO_LE21N_0,GCLKIOL_3 | Bidirectional | 1 | Line |  | Left | 1
1-43 | B11 | IO_L22N_0 | Bidirectional | 1 | Line |  | Right | 1
1-44 | C10 | IO_L22P_0 | Bidirectional | 1 | Line |  | Right | 1
1-45 | E10 | IO_LE23P_0 | Bidirectional | 1 | Line |  | Right | 1
1-46 | E11 | IO_LE23N_0 | Bidirectional | 1 | Line |  | Right | 1
1-47 | B12 | IO_L24P_0 | Bidirectional | 1 | Line |  | Right | 1
1-48 | C11 | IO_L24N_0 | Bidirectional | 1 | Line |  | Right | 1
1-49 | A13 | IO_L26P_0 | Bidirectional | 1 | Line |  | Right | 1
1-5 | A14 | IO_L26N_0 | Bidirectional | 1 | Line |  | Right | 1
1-50 | C12 | IO_L27P_0 | Bidirectional | 1 | Line |  | Right | 1
1-51 | B13 | IO_L27N_0 | Bidirectional | 1 | Line |  | Right | 1
1-52 | E12 | IO_LE28P_0 | Bidirectional | 1 | Line |  | Right | 1
1-53 | F12 | IO_LE28N_0 | Bidirectional | 1 | Line |  | Right | 1
1-54 | A15 | IO_L29P_0 | Bidirectional | 1 | Line |  | Right | 1
1-55 | A16 | IO_L29N_0 | Bidirectional | 1 | Line |  | Right | 1
1-56 | D14 | IO_LE30P_0 | Bidirectional | 1 | Line |  | Right | 1
1-57 | D15 | IO_LE30N_0 | Bidirectional | 1 | Line |  | Right | 1
1-58 | F11 | IO_LE31P_0 | Bidirectional | 1 | Line |  | Right | 1
1-59 | C13 | IO_LE31N_0 | Bidirectional | 1 | Line |  | Right | 1
1-6 | B16 | IO_L32P_0 | Bidirectional | 1 | Line |  | Right | 1
1-60 | A17 | IO_L32N_0 | Bidirectional | 1 | Line |  | Right | 1
1-61 | B14 | IO_L33P_0 | Bidirectional | 1 | Line |  | Right | 1
1-62 | B15 | IO_L33N_0 | Bidirectional | 1 | Line |  | Right | 1
1-63 | D13 | IO_LE34P_0,GPLL1_OUTP | Bidirectional | 1 | Line |  | Right | 1
1-64 | E13 | IO_LE34N_0,GPLL1_OUTN | Bidirectional | 1 | Line |  | Right | 1
1-65 | C14 | IO_L35P_0 | Bidirectional | 1 | Line |  | Right | 1
1-66 | C15 | IO_L35N_0 | Bidirectional | 1 | Line |  | Right | 1
1-67 | D7 | IO_LE12P_0,TDO | Bidirectional | 1 | Line |  | Right | 1
1-68 | C6 | IO_LE12N_0,TDI | Bidirectional | 1 | Line |  | Right | 1
1-69 | C7 | IO_LE16P_0,TCK | Bidirectional | 1 | Line |  | Right | 1
1-7 | C8 | IO_LE16N_0,TMS | Bidirectional | 1 | Line |  | Right | 1
1-70 | D11 | IO_LE25P_0,JTAGEN | Bidirectional | 1 | Line |  | Right | 1
1-71 | D12 | IO_LE25N_0,PROGRAMN | Bidirectional | 1 | Line |  | Right | 1
1-8 | C16 | IO_LE36P_0,INITN | Bidirectional | 1 | Line |  | Right | 1
1-9 | E14 | IO_LE36N_0,DONE | Bidirectional | 1 | Line |  | Right | 1
2-0 | B18 | IO_TE1P_1 | Bidirectional | 1 | Line |  | Left | 2
2-1 | C17 | IO_TE1N_1 | Bidirectional | 1 | Line |  | Left | 2
2-10 | F14 | IO_TE2P_1 | Bidirectional | 1 | Line |  | Left | 2
2-11 | D16 | IO_TE2N_1 | Bidirectional | 1 | Line |  | Left | 2
2-12 | E15 | IO_TE3P_1 | Bidirectional | 1 | Line |  | Left | 2
2-13 | C18 | IO_TE3N_1 | Bidirectional | 1 | Line |  | Left | 2
2-14 | F15 | IO_TE4P_1 | Bidirectional | 1 | Line |  | Left | 2
2-15 | D17 | IO_TE4N_1 | Bidirectional | 1 | Line |  | Left | 2
2-16 | G14 | IO_TE5N_1 | Bidirectional | 1 | Line |  | Left | 2
2-17 | G13 | IO_TE5P_1 | Bidirectional | 1 | Line |  | Left | 2
2-18 | H14 | IO_TE6P_1 | Bidirectional | 1 | Line |  | Left | 2
2-19 | F17 | IO_TE6N_1 | Bidirectional | 1 | Line |  | Left | 2
2-2 | E17 | IO_TE7P_1 | Bidirectional | 1 | Line |  | Left | 2
2-20 | D18 | IO_TE7N_1 | Bidirectional | 1 | Line |  | Left | 2
2-21 | G15 | IO_TE8P_1 | Bidirectional | 1 | Line |  | Left | 2
2-22 | F16 | IO_TE8N_1 | Bidirectional | 1 | Line |  | Left | 2
2-23 | E16 | IO_TE9P_1 | Bidirectional | 1 | Line |  | Left | 2
2-24 | H13 | IO_TE9N_1 | Bidirectional | 1 | Line |  | Left | 2
2-25 | G16 | IO_TE10P_1 | Bidirectional | 1 | Line |  | Left | 2
2-26 | H15 | IO_TE10N_1 | Bidirectional | 1 | Line |  | Left | 2
2-27 | J14 | IO_TE11P_1 | Bidirectional | 1 | Line |  | Left | 2
2-28 | J12 | IO_TE11N_1 | Bidirectional | 1 | Line |  | Left | 2
2-29 | E18 | IO_TE12P_1 | Bidirectional | 1 | Line |  | Left | 2
2-3 | G17 | IO_TE12N_1 | Bidirectional | 1 | Line |  | Left | 2
2-30 | H16 | IO_TE13P_1 | Bidirectional | 1 | Line |  | Left | 2
2-31 | F18 | IO_TE13N_1 | Bidirectional | 1 | Line |  | Left | 2
2-32 | J13 | IO_TE14P_1 | Bidirectional | 1 | Line |  | Left | 2
2-33 | G18 | IO_TE14N_1 | Bidirectional | 1 | Line |  | Left | 2
2-34 | J15 | IO_TE15P_1 | Bidirectional | 1 | Line |  | Left | 2
2-35 | H17 | IO_TE15N_1 | Bidirectional | 1 | Line |  | Left | 2
2-36 | K18 | IO_TE16P_1 | Bidirectional | 1 | Line |  | Left | 2
2-37 | L16 | IO_TE16N_1 | Bidirectional | 1 | Line |  | Left | 2
2-38 | H18 | IO_TE17P_1,GCLKIOT_0 | Bidirectional | 1 | Line |  | Left | 2
2-39 | K15 | IO_TE17N_1,GCLKIOT_1 | Bidirectional | 1 | Line |  | Left | 2
2-4 | J16 | IO_TE18P_1 | Bidirectional | 1 | Line |  | Right | 2
2-40 | J17 | IO_TE18N_1 | Bidirectional | 1 | Line |  | Right | 2
2-41 | K13 | IO_TE19N_1 | Bidirectional | 1 | Line |  | Right | 2
2-42 | K12 | IO_TE19P_1 | Bidirectional | 1 | Line |  | Right | 2
2-43 | K16 | IO_TE20P_1,GCLKIOT_2 | Bidirectional | 1 | Line |  | Right | 2
2-44 | K17 | IO_TE20N_1,GCLKIOT_3 | Bidirectional | 1 | Line |  | Right | 2
2-45 | L18 | IO_TE21P_1,CSON,DOUT | Bidirectional | 1 | Line |  | Right | 2
2-46 | M18 | IO_TE21N_1 | Bidirectional | 1 | Line |  | Right | 2
2-47 | K14 | IO_TE22P_1,D6 | Bidirectional | 1 | Line |  | Right | 2
2-48 | J18 | IO_TE22N_1,D7 | Bidirectional | 1 | Line |  | Right | 2
2-49 | M17 | IO_TE23P_1 | Bidirectional | 1 | Line |  | Right | 2
2-5 | N18 | IO_TE23N_1 | Bidirectional | 1 | Line |  | Right | 2
2-50 | L17 | IO_TE24P_1,D4 | Bidirectional | 1 | Line |  | Right | 2
2-51 | M16 | IO_TE24N_1,D5 | Bidirectional | 1 | Line |  | Right | 2
2-52 | M15 | IO_TE25P_1 | Bidirectional | 1 | Line |  | Right | 2
2-53 | P18 | IO_TE25N_1,USRCLK | Bidirectional | 1 | Line |  | Right | 2
2-54 | L14 | IO_TE26P_1,D2 | Bidirectional | 1 | Line |  | Right | 2
2-55 | N17 | IO_TE26N_1,D3 | Bidirectional | 1 | Line |  | Right | 2
2-56 | L15 | IO_TE27P_1,CSN | Bidirectional | 1 | Line |  | Right | 2
2-57 | L13 | IO_TE27N_1 | Bidirectional | 1 | Line |  | Right | 2
2-58 | P17 | IO_TE28P_1,SCLK | Bidirectional | 1 | Line |  | Right | 2
2-59 | N15 | IO_TE28N_1 | Bidirectional | 1 | Line |  | Right | 2
2-6 | M14 | IO_TE29P_1,D0 | Bidirectional | 1 | Line |  | Right | 2
2-60 | N16 | IO_TE29N_1,D1 | Bidirectional | 1 | Line |  | Right | 2
2-61 | P16 | IO_TE30P_1 | Bidirectional | 1 | Line |  | Right | 2
2-62 | T18 | IO_TE30N_1 | Bidirectional | 1 | Line |  | Right | 2
2-63 | R18 | IO_TE31P_1 | Bidirectional | 1 | Line |  | Right | 2
2-64 | M13 | IO_TE31N_1 | Bidirectional | 1 | Line |  | Right | 2
2-65 | R17 | IO_TE32P_1 | Bidirectional | 1 | Line |  | Right | 2
2-66 | N14 | IO_TE32N_1 | Bidirectional | 1 | Line |  | Right | 2
2-67 | R16 | IO_TE33P_1 | Bidirectional | 1 | Line |  | Right | 2
2-7 | T17 | IO_TE33N_1 | Bidirectional | 1 | Line |  | Right | 2
2-8 | P15 | IO_TE34P_1 | Bidirectional | 1 | Line |  | Right | 2
2-9 | U18 | IO_TE34N_1 | Bidirectional | 1 | Line |  | Right | 2
3-0 | P7 | IO_RE1P_2 | Bidirectional | 1 | Line |  | Left | 3
3-1 | N7 | IO_RE1N_2 | Bidirectional | 1 | Line |  | Left | 3
3-10 | R4 | IO_R2P_2 | Bidirectional | 1 | Line |  | Left | 3
3-11 | P6 | IO_R2N_2 | Bidirectional | 1 | Line |  | Left | 3
3-12 | P5 | IO_R3P_2 | Bidirectional | 1 | Line |  | Left | 3
3-13 | R6 | IO_R3N_2 | Bidirectional | 1 | Line |  | Left | 3
3-14 | R5 | IO_RE4P_2 | Bidirectional | 1 | Line |  | Left | 3
3-15 | T4 | IO_RE4N_2 | Bidirectional | 1 | Line |  | Left | 3
3-16 | N8 | IO_R5P_2 | Bidirectional | 1 | Line |  | Left | 3
3-17 | R7 | IO_R5N_2 | Bidirectional | 1 | Line |  | Left | 3
3-18 | V2 | IO_RE6P_2 | Bidirectional | 1 | Line |  | Left | 3
3-19 | U3 | IO_RE6N_2 | Bidirectional | 1 | Line |  | Left | 3
3-2 | T6 | IO_R7P_2 | Bidirectional | 1 | Line |  | Left | 3
3-20 | U6 | IO_R7N_2 | Bidirectional | 1 | Line |  | Left | 3
3-21 | T3 | IO_RE8P_2 | Bidirectional | 1 | Line |  | Left | 3
3-22 | U4 | IO_RE8N_2 | Bidirectional | 1 | Line |  | Left | 3
3-23 | T7 | IO_R9P_2 | Bidirectional | 1 | Line |  | Left | 3
3-24 | P8 | IO_R9N_2 | Bidirectional | 1 | Line |  | Left | 3
3-25 | T5 | IO_RE10P_2 | Bidirectional | 1 | Line |  | Left | 3
3-26 | U5 | IO_RE10N_2 | Bidirectional | 1 | Line |  | Left | 3
3-27 | U7 | IO_R11P_2 | Bidirectional | 1 | Line |  | Left | 3
3-28 | R8 | IO_R11N_2 | Bidirectional | 1 | Line |  | Left | 3
3-29 | V3 | IO_RE12P_2 | Bidirectional | 1 | Line |  | Left | 3
3-3 | V4 | IO_RE12N_2 | Bidirectional | 1 | Line |  | Left | 3
3-30 | V5 | IO_RE13P_2 | Bidirectional | 1 | Line |  | Left | 3
3-31 | V6 | IO_RE13N_2 | Bidirectional | 1 | Line |  | Left | 3
3-32 | R9 | IO_R14P_2 | Bidirectional | 1 | Line |  | Left | 3
3-33 | P9 | IO_R14N_2 | Bidirectional | 1 | Line |  | Left | 3
3-34 | V7 | IO_RE15P_2 | Bidirectional | 1 | Line |  | Left | 3
3-35 | U8 | IO_RE15N_2 | Bidirectional | 1 | Line |  | Left | 3
3-36 | V9 | IO_R16P_2 | Bidirectional | 1 | Line |  | Left | 3
3-37 | U10 | IO_R16N_2 | Bidirectional | 1 | Line |  | Left | 3
3-38 | N9 | IO_RE17P_2 | Bidirectional | 1 | Line |  | Left | 3
3-39 | N10 | IO_RE17N_2 | Bidirectional | 1 | Line |  | Left | 3
3-4 | V8 | IO_R18P_2 | Bidirectional | 1 | Line |  | Left | 3
3-40 | U9 | IO_R18N_2 | Bidirectional | 1 | Line |  | Left | 3
3-41 | T8 | IO_RE19P_2,GCLKIOR_0 | Bidirectional | 1 | Line |  | Right | 3
3-42 | T9 | IO_RE19N_2,GCLKIOR_1 | Bidirectional | 1 | Line |  | Right | 3
3-43 | T10 | IO_R20P_2 | Bidirectional | 1 | Line |  | Right | 3
3-44 | R10 | IO_R20N_2 | Bidirectional | 1 | Line |  | Right | 3
3-45 | V10 | IO_RE21P_2,GCLKIOR_2 | Bidirectional | 1 | Line |  | Right | 3
3-46 | U11 | IO_RE21N_2,GCLKIOR_3 | Bidirectional | 1 | Line |  | Right | 3
3-47 | U12 | IO_R22P_2 | Bidirectional | 1 | Line |  | Right | 3
3-48 | V13 | IO_R22N_2 | Bidirectional | 1 | Line |  | Right | 3
3-49 | V11 | IO_RE23P_2 | Bidirectional | 1 | Line |  | Right | 3
3-5 | V12 | IO_RE23N_2 | Bidirectional | 1 | Line |  | Right | 3
3-50 | P10 | IO_R24P_2 | Bidirectional | 1 | Line |  | Right | 3
3-51 | T11 | IO_R24N_2 | Bidirectional | 1 | Line |  | Right | 3
3-52 | U14 | IO_RE25P_2 | Bidirectional | 1 | Line |  | Right | 3
3-53 | V15 | IO_RE25N_2 | Bidirectional | 1 | Line |  | Right | 3
3-54 | N11 | IO_RE26P_2 | Bidirectional | 1 | Line |  | Right | 3
3-55 | R11 | IO_RE26N_2 | Bidirectional | 1 | Line |  | Right | 3
3-56 | R12 | IO_R27P_2 | Bidirectional | 1 | Line |  | Right | 3
3-57 | T13 | IO_R27N_2 | Bidirectional | 1 | Line |  | Right | 3
3-58 | P11 | IO_RE28P_2 | Bidirectional | 1 | Line |  | Right | 3
3-59 | T12 | IO_RE28N_2 | Bidirectional | 1 | Line |  | Right | 3
3-6 | P12 | IO_R29P_2 | Bidirectional | 1 | Line |  | Right | 3
3-60 | R14 | IO_R29N_2 | Bidirectional | 1 | Line |  | Right | 3
3-61 | U13 | IO_RE30P_2 | Bidirectional | 1 | Line |  | Right | 3
3-62 | V14 | IO_RE30N_2 | Bidirectional | 1 | Line |  | Right | 3
3-63 | R13 | IO_R31P_2 | Bidirectional | 1 | Line |  | Right | 3
3-64 | R15 | IO_R31N_2 | Bidirectional | 1 | Line |  | Right | 3
3-65 | T14 | IO_RE32P_2 | Bidirectional | 1 | Line |  | Right | 3
3-66 | N12 | IO_RE32N_2 | Bidirectional | 1 | Line |  | Right | 3
3-67 | P13 | IO_R33P_2 | Bidirectional | 1 | Line |  | Right | 3
3-68 | P14 | IO_R33N_2 | Bidirectional | 1 | Line |  | Right | 3
3-69 | U15 | IO_RE34P_2 | Bidirectional | 1 | Line |  | Right | 3
3-7 | V16 | IO_RE34N_2 | Bidirectional | 1 | Line |  | Right | 3
3-70 | U16 | IO_R35P_2 | Bidirectional | 1 | Line |  | Right | 3
3-71 | V17 | IO_R35N_2 | Bidirectional | 1 | Line |  | Right | 3
3-8 | T15 | IO_RE36P_2 | Bidirectional | 1 | Line |  | Right | 3
3-9 | T16 | IO_RE36N_2 | Bidirectional | 1 | Line |  | Right | 3
4-0 | P2 | IO_BE1P_3 | Bidirectional | 1 | Line |  | Left | 4
4-1 | M6 | IO_BE1N_3 | Bidirectional | 1 | Line |  | Left | 4
4-10 | L4 | IO_BE2P_3 | Bidirectional | 1 | Line |  | Left | 4
4-11 | M2 | IO_BE2N_3 | Bidirectional | 1 | Line |  | Left | 4
4-12 | M3 | IO_BE3P_3 | Bidirectional | 1 | Line |  | Left | 4
4-13 | L5 | IO_BE3N_3 | Bidirectional | 1 | Line |  | Left | 4
4-14 | N4 | IO_BE4P_3 | Bidirectional | 1 | Line |  | Left | 4
4-15 | T1 | IO_BE4N_3 | Bidirectional | 1 | Line |  | Left | 4
4-16 | R2 | IO_BE5P_3 | Bidirectional | 1 | Line |  | Left | 4
4-17 | U1 | IO_BE5N_3 | Bidirectional | 1 | Line |  | Left | 4
4-18 | T2 | IO_BE6P_3 | Bidirectional | 1 | Line |  | Left | 4
4-19 | N5 | IO_BE6N_3 | Bidirectional | 1 | Line |  | Left | 4
4-2 | M1 | IO_BE7P_3 | Bidirectional | 1 | Line |  | Left | 4
4-20 | L6 | IO_BE7N_3 | Bidirectional | 1 | Line |  | Left | 4
4-21 | P1 | IO_BE8P_3,GCLKIOB_0 | Bidirectional | 1 | Line |  | Left | 4
4-22 | M4 | IO_BE8N_3,GCLKIOB_1 | Bidirectional | 1 | Line |  | Left | 4
4-23 | R1 | IO_BE9P_3 | Bidirectional | 1 | Line |  | Left | 4
4-24 | P3 | IO_BE9N_3 | Bidirectional | 1 | Line |  | Left | 4
4-25 | N1 | IO_BE10P_3 | Bidirectional | 1 | Line |  | Left | 4
4-26 | N2 | IO_BE10N_3 | Bidirectional | 1 | Line |  | Left | 4
4-27 | M5 | IO_BE11P_3 | Bidirectional | 1 | Line |  | Left | 4
4-28 | N3 | IO_BE11N_3 | Bidirectional | 1 | Line |  | Left | 4
4-29 | P4 | IO_BE12P_3 | Bidirectional | 1 | Line |  | Left | 4
4-3 | R3 | IO_BE12N_3 | Bidirectional | 1 | Line |  | Left | 4
4-30 | J3 | IO_BE1P_4 | Bidirectional | 1 | Line |  | Left | 4
4-31 | J7 | IO_BE1N_4 | Bidirectional | 1 | Line |  | Left | 4
4-32 | J4 | IO_BE2P_4 | Bidirectional | 1 | Line |  | Left | 4
4-33 | K3 | IO_BE2N_4 | Bidirectional | 1 | Line |  | Left | 4
4-34 | J2 | IO_BE3P_4 | Bidirectional | 1 | Line |  | Left | 4
4-35 | J5 | IO_BE3N_4 | Bidirectional | 1 | Line |  | Left | 4
4-36 | K2 | IO_BE4P_4,GCLKIOB_2 | Bidirectional | 1 | Line |  | Left | 4
4-37 | J6 | IO_BE4N_4,GCLKIOB_3 | Bidirectional | 1 | Line |  | Left | 4
4-38 | B1 | IO_BE1P_5 | Bidirectional | 1 | Line |  | Right | 4
4-39 | C2 | IO_BE1N_5 | Bidirectional | 1 | Line |  | Right | 4
4-4 | D3 | IO_BE2P_5 | Bidirectional | 1 | Line |  | Right | 4
4-40 | C1 | IO_BE2N_5 | Bidirectional | 1 | Line |  | Right | 4
4-41 | E3 | IO_BE3P_5 | Bidirectional | 1 | Line |  | Right | 4
4-42 | F5 | IO_BE3N_5 | Bidirectional | 1 | Line |  | Right | 4
4-43 | E4 | IO_BE4P_5 | Bidirectional | 1 | Line |  | Right | 4
4-44 | F4 | IO_BE4N_5 | Bidirectional | 1 | Line |  | Right | 4
4-45 | F3 | IO_BE5P_5 | Bidirectional | 1 | Line |  | Right | 4
4-46 | D1 | IO_BE5N_5 | Bidirectional | 1 | Line |  | Right | 4
4-47 | D2 | IO_BE6P_5 | Bidirectional | 1 | Line |  | Right | 4
4-48 | G5 | IO_BE6N_5 | Bidirectional | 1 | Line |  | Right | 4
4-49 | F2 | IO_BE7P_5 | Bidirectional | 1 | Line |  | Right | 4
4-5 | H5 | IO_BE7N_5 | Bidirectional | 1 | Line |  | Right | 4
4-50 | G4 | IO_BE8P_5,GCLKIOB_4 | Bidirectional | 1 | Line |  | Right | 4
4-51 | G3 | IO_BE8N_5,GCLKIOB_5 | Bidirectional | 1 | Line |  | Right | 4
4-52 | E2 | IO_BE9P_5 | Bidirectional | 1 | Line |  | Right | 4
4-53 | E1 | IO_BE9N_5 | Bidirectional | 1 | Line |  | Right | 4
4-54 | G2 | IO_BE10P_5 | Bidirectional | 1 | Line |  | Right | 4
4-55 | G1 | IO_BE10N_5 | Bidirectional | 1 | Line |  | Right | 4
4-56 | H3 | IO_BE11P_5 | Bidirectional | 1 | Line |  | Right | 4
4-57 | H4 | IO_BE11N_5 | Bidirectional | 1 | Line |  | Right | 4
4-58 | H2 | IO_BE12P_5 | Bidirectional | 1 | Line |  | Right | 4
4-59 | H1 | IO_BE12N_5 | Bidirectional | 1 | Line |  | Right | 4
4-6 | F1 | IO_BE13P_5 | Bidirectional | 1 | Line |  | Right | 4
4-60 | G6 | IO_BE13N_5 | Bidirectional | 1 | Line |  | Right | 4
4-61 | H6 | IO_BE14P_5 | Bidirectional | 1 | Line |  | Right | 4
4-62 | J1 | IO_BE14N_5 | Bidirectional | 1 | Line |  | Right | 4
4-63 | K7 | IO_BE5P_4 | Bidirectional | 1 | Line |  | Right | 4
4-64 | K5 | IO_BE5N_4 | Bidirectional | 1 | Line |  | Right | 4
4-65 | K4 | IO_BE6P_4 | Bidirectional | 1 | Line |  | Right | 4
4-66 | L2 | IO_BE6N_4 | Bidirectional | 1 | Line |  | Right | 4
4-67 | K1 | IO_BE7P_4 | Bidirectional | 1 | Line |  | Right | 4
4-7 | L1 | IO_BE7N_4 | Bidirectional | 1 | Line |  | Right | 4
4-8 | K6 | IO_BE8P_4 | Bidirectional | 1 | Line |  | Right | 4
4-9 | L3 | IO_BE8N_4 | Bidirectional | 1 | Line |  | Right | 4
5-0 | G10 | VCCIO_0 01 | Power | 1 | Line |  | Left | 5
5-1 | G11 | VCCIO_0 02 | Power | 1 | Line |  | Left | 5
5-10 | G8 | VCCIO_0 03 | Power | 1 | Line |  | Left | 5
5-11 | G9 | VCCIO_0 04 | Power | 1 | Line |  | Left | 5
5-12 | H12 | VCCIO_1 01 | Power | 1 | Line |  | Left | 5
5-13 | J11 | VCCIO_1 02 | Power | 1 | Line |  | Left | 5
5-14 | K11 | VCCIO_1 03 | Power | 1 | Line |  | Left | 5
5-15 | L12 | VCCIO_1 04 | Power | 1 | Line |  | Left | 5
5-16 | M10 | VCCIO_2 01 | Power | 1 | Line |  | Left | 5
5-17 | M11 | VCCIO_2 02 | Power | 1 | Line |  | Left | 5
5-18 | M8 | VCCIO_2 03 | Power | 1 | Line |  | Left | 5
5-19 | M9 | VCCIO_2 04 | Power | 1 | Line |  | Left | 5
5-2 | L7 | VCCIO_3 01 | Power | 1 | Line |  | Left | 5
5-20 | M7 | VCCIO_3 02 | Power | 1 | Line |  | Left | 5
5-21 | J8 | VCCIO_4 01 | Power | 1 | Line |  | Left | 5
5-22 | K8 | VCCIO_4 02 | Power | 1 | Line |  | Left | 5
5-23 | G7 | VCCIO_5 01 | Power | 1 | Line |  | Left | 5
5-24 | H7 | VCCIO_5 02 | Power | 1 | Line |  | Left | 5
5-25 | G12 | VCCAUX 01 | Power | 1 | Line |  | Right | 5
5-26 | H10 | VCCAUX 02 | Power | 1 | Line |  | Right | 5
5-27 | H11 | VCCAUX 03 | Power | 1 | Line |  | Right | 5
5-28 | H8 | VCCAUX 04 | Power | 1 | Line |  | Right | 5
5-29 | H9 | VCCAUX 05 | Power | 1 | Line |  | Right | 5
5-3 | L10 | VCCAUX 06 | Power | 1 | Line |  | Right | 5
5-30 | L11 | VCCAUX 07 | Power | 1 | Line |  | Right | 5
5-31 | L8 | VCCAUX 08 | Power | 1 | Line |  | Right | 5
5-32 | L9 | VCCAUX 09 | Power | 1 | Line |  | Right | 5
5-33 | M12 | VCCAUX 10 | Power | 1 | Line |  | Right | 5
5-34 | J10 | GND 01 | Power | 1 | Line |  | Right | 5
5-35 | J9 | GND 02 | Power | 1 | Line |  | Right | 5
5-36 | K10 | GND 03 | Power | 1 | Line |  | Right | 5
5-37 | K9 | GND 04 | Power | 1 | Line |  | Right | 5
5-38 | N13 | GND 05 | Power | 1 | Line |  | Right | 5
5-39 | N6 | GND 06 | Power | 1 | Line |  | Right | 5
5-4 | U17 | GND 07 | Power | 1 | Line |  | Right | 5
5-40 | U2 | GND 08 | Power | 1 | Line |  | Right | 5
5-41 | V1 | GND 09 | Power | 1 | Line |  | Right | 5
5-42 | V18 | GND 10 | Power | 1 | Line |  | Right | 5
5-43 | A1 | GND 11 | Power | 1 | Line |  | Right | 5
5-5 | A18 | GND 12 | Power | 1 | Line |  | Right | 5
5-6 | B17 | GND 13 | Power | 1 | Line |  | Right | 5
5-7 | B2 | GND 14 | Power | 1 | Line |  | Right | 5
5-8 | F6 | GND_PLLA0 | Power | 1 | Line |  | Right | 5
5-9 | F13 | GND_PLLA1 | Power | 1 | Line |  | Right | 5

## REV
2023-02-28 | REV1.0初版建立
2023-03-20 | REV1.1 修改BANK3，BANK4的 BANK号错位
2023-05-06 | REV1.2 删除D8-D15
2023-05-16 | REV1.3 EF3L90CG324 统一器件PINLIST名称